## Output
Test # | Full Date | Year | Month | Day | Hour | Minute | Total Counts | Live Time [Minutes] | % Counts (A) | % Counts (B) | % Counts (C) | % Counts (D) | High Voltage | HV Duty Cycle | Air Temp. [Celsius] | RH [%] | Leakage Current | Battery Voltage | Pump Current [mA] | Flags Byte | Radon [pCi/L] | Radon 2-Sigma Uncert. [pCi/L] | Units Byte | Run # | Cycle # | C/A Count Ratio | Mode | Calculated Radon [Dpm/L] | Calculated Thoron [Dpm/L] | Radon In Water [Dpm/L] | Thoron In Water [Dpm/L] | Water Temperature [Celsius] | Meaningful Thoron Threshold (Air) [pCi/L] | Meaningful Thoron Threshold (Water) [Dpm/L] | Total Counts (A) | Total Counts (B) | Total Counts (C) | Total Counts (D) | Total Counts (Other) | Avg. CPM (A) | Avg. CPM (B) | Avg. CPM (C) | Avg. CPM (D) | Avg. CPM (Other) | Total Live Time | Total Radon in Water (D/L) | Mean Radon (DPM/L) | Sigma (DPM/L) | Mean Radon (DPM/m3) | Sigma (DPM/m3)
367 | 2019-01-04 18:23 | 19 | 1 | 4 | 18 | 23 | 13 | 28.1 | 84.6 | 15.4 | 0 | 0 | 2218 | 8 | 30.3 | 8 | 1 | 6.24 | 50 | 134 | 1.6714 | 1.3566 | 255 | 57 | 1 | 0 | Sniff | 3.7 | 1.4 | 0.4 | 2.6 | 30.7 | 0 | 0 | 11 | 2 | 0 | 0 | 0 | 0.391 | 0.0712 | 0 | 0 | 0 | 28.1 | 11.24 | 0.4 | 0.16009 | 400 | 160.0915
368 | 2019-01-04 18:54 | 19 | 1 | 4 | 18 | 54 | 24 | 28.1 | 75 | 4.2 | 16.7 | 0 | 2218 | 9 | 30 | 7 | 1 | 6.21 | 50 | 134 | 2.735 | 1.6285 | 255 | 57 | 2 | 0.223 | Sniff | 6.1 | 0.6 | 1.16 | 1.2 | 30.8 | 0.109 | 0.463 | 18 | 1 | 4 | 0 | 1 | 0.641 | 0.0359 | 0.143 | 0 | 0.035 | 28.1 | 32.596 | 1.16 | 0.24186 | 1160 | 241.8579
369 | 2019-01-04 19:24 | 19 | 1 | 4 | 19 | 24 | 29 | 28.1 | 55.2 | 0 | 41.4 | 0 | 2218 | 9 | 29.7 | 7 | 1 | 6.21 | 50 | 134 | 2.4311 | 1.5569 | 255 | 57 | 3 | 0.75 | Sniff | 5.4 | 0 | 1.03 | 0 | 30.7 | 0.189 | 0.805 | 16 | 0 | 12 | 0 | 1 | 0.57 | 0 | 0.427 | 0 | 0.0351 | 28.1 | 28.943 | 1.03 | 0.23032 | 1030 | 230.321
370 | 2019-01-04 19:54 | 19 | 1 | 4 | 19 | 54 | 46 | 28.1 | 56.5 | 2.2 | 37 | 2.2 | 2218 | 9 | 29.7 | 6 | 1 | 6.18 | 50 | 134 | 3.9506 | 1.883 | 255 | 57 | 4 | 0.655 | Sniff | 8.6 | 0.5 | 1.65 | 1 | 30.6 | 0.225 | 0.959 | 26 | 1 | 17 | 1 | 1 | 0.925 | 0.036 | 0.606 | 0.036 | 0.0344 | 28.1 | 46.365 | 1.65 | 0.28051 | 1650 | 280.5062
371 | 2019-01-04 20:24 | 19 | 1 | 4 | 20 | 24 | 57 | 28.1 | 54.4 | 1.8 | 38.6 | 0 | 2218 | 9 | 30 | 6 | 1 | 6.18 | 50 | 134 | 4.7145 | 2.0248 | 255 | 57 | 5 | 0.71 | Sniff | 10.5 | 0.5 | 2.01 | 0.9 | 30.6 | 0.256 | 1.09 | 31 | 1 | 22 | 0 | 3 | 1.1 | 0.0365 | 0.783 | 0 | 0.105 | 28.1 | 56.481 | 2.01 | 0.3054 | 2010 | 305.3958
372 | 2019-01-04 20:54 | 19 | 1 | 4 | 20 | 54 | 68 | 28.1 | 51.5 | 3 | 41.2 | 0 | 2218 | 8 | 30 | 6 | 1 | 6.18 | 50 | 134 | 5.3229 | 2.1291 | 255 | 57 | 6 | 0.8 | Sniff | 11.8 | 1.1 | 2.27 | 2.1 | 30.5 | 0.289 | 1.23 | 35 | 2 | 28 | 0 | 3 | 1.25 | 0.0726 | 0.997 | 0 | 0.104 | 28.1 | 63.787 | 2.27 | 0.32203 | 2270 | 322.0298
373 | 2019-01-04 21:24 | 19 | 1 | 4 | 21 | 24 | 66 | 28.1 | 51.5 | 0 | 45.5 | 0 | 2218 | 9 | 30 | 6 | 1 | 6.15 | 50 | 134 | 5.1708 | 2.1036 | 255 | 57 | 7 | 0.883 | Sniff | 11.5 | 0 | 2.21 | 0 | 30.8 | 0.299 | 1.27 | 34 | 0 | 30 | 0 | 2 | 1.21 | 0 | 1.07 | 0 | 0.0705 | 28.1 | 62.101 | 2.21 | 0.31828 | 2210 | 318.2781
374 | 2019-01-04 21:54 | 19 | 1 | 4 | 21 | 54 | 71 | 28.1 | 47.9 | 1.4 | 47.9 | 1.4 | 2218 | 9 | 29.7 | 5 | 1 | 6.15 | 50 | 134 | 5.0187 | 2.1036 | 255 | 57 | 8 | 1 | Sniff | 11.3 | 0.3 | 2.16 | 0.7 | 30.5 | 0.318 | 1.36 | 34 | 1 | 34 | 1 | 1 | 1.21 | 0.0354 | 1.21 | 0.0354 | 0.0354 | 28.1 | 60.696 | 2.16 | 0.31511 | 2160 | 315.1132
375 | 2019-01-04 22:24 | 19 | 1 | 4 | 22 | 24 | 65 | 28.1 | 43.1 | 0 | 52.3 | 1.6 | 2218 | 9 | 29.7 | 5 | 1 | 6.15 | 50 | 134 | 4.1062 | 1.9421 | 255 | 57 | 9 | 1.21 | Sniff | 9.3 | 0 | 1.78 | 0 | 30.7 | 0.318 | 1.35 | 28 | 0 | 34 | 1 | 2 | 0.997 | 0 | 1.21 | 0.037 | 0.0694 | 28.1 | 50.018 | 1.78 | 0.28978 | 1780 | 289.7754
376 | 2019-01-04 22:54 | 19 | 1 | 4 | 22 | 54 | 60 | 28 | 56.7 | 0 | 40 | 0 | 2218 | 9 | 28.5 | 5 | 1 | 6.15 | 50 | 134 | 5.18 | 2.1074 | 255 | 57 | 10 | 0.705 | Sniff | 11.5 | 0 | 2.21 | 0 | 30.7 | 0.268 | 1.14 | 34 | 0 | 24 | 0 | 2 | 1.22 | 0 | 0.857 | 0 | 0.0707 | 28 | 61.88 | 2.21 | 0.31892 | 2210 | 318.9175
377 | 2019-01-04 23:24 | 19 | 1 | 4 | 23 | 24 | 61 | 28 | 55.8 | 0 | 44.3 | 0 | 2218 | 9 | 27.8 | 5 | 1 | 6.15 | 50 | 134 | 5.18 | 2.1074 | 255 | 57 | 11 | 0.794 | Sniff | 11.5 | 0 | 2.21 | 0 | 30.8 | 0.285 | 1.21 | 34 | 0 | 27 | 0 | 0 | 1.22 | 0 | 0.965 | 0 | 0 | 28 | 61.88 | 2.21 | 0.31892 | 2210 | 318.9175
378 | 2019-01-04 23:54 | 19 | 1 | 4 | 23 | 54 | 70 | 28 | 44.3 | 1.4 | 48.6 | 2.9 | 2201 | 11 | 27.5 | 5 | 1 | 6.12 | 50 | 134 | 4.5706 | 2.0284 | 255 | 57 | 12 | 1.1 | Sniff | 10.1 | 0.3 | 1.93 | 0.6 | 30.8 | 0.319 | 1.36 | 31 | 1 | 34 | 2 | 2 | 1.11 | 0.035 | 1.22 | 0.0725 | 0.07 | 28 | 54.04 | 1.93 | 0.30067 | 1930 | 300.6748
379 | 2019-01-05 00:24 | 19 | 1 | 5 | 0 | 24 | 80 | 28 | 47.5 | 3.8 | 41.3 | 0 | 2218 | 11 | 27.5 | 6 | 1 | 6.12 | 50 | 134 | 5.7894 | 2.2076 | 255 | 57 | 13 | 0.869 | Sniff | 12.9 | 1.7 | 2.46 | 3.3 | 30.7 | 0.315 | 1.34 | 38 | 3 | 33 | 0 | 6 | 1.36 | 0.109 | 1.18 | 0 | 0.211 | 28 | 68.88 | 2.46 | 0.33427 | 2460 | 334.2652
380 | 2019-01-05 00:54 | 19 | 1 | 5 | 0 | 54 | 71 | 28 | 31 | 2.8 | 62 | 2.8 | 2218 | 10 | 27.5 | 6 | 1 | 6.12 | 50 | 134 | 3.1994 | 1.766 | 255 | 57 | 14 | 2 | Sniff | 7.1 | 0.9 | 1.36 | 1.8 | 31 | 0.363 | 1.54 | 22 | 2 | 44 | 2 | 1 | 0.786 | 0.071 | 1.57 | 0.071 | 0.0355 | 28 | 38.08 | 1.36 | 0.25898 | 1360 | 258.9786
381 | 2019-01-05 01:24 | 19 | 1 | 5 | 1 | 24 | 49 | 28 | 32.7 | 6.1 | 55.1 | 2.1 | 2201 | 11 | 27.2 | 6 | 1 | 6.15 | 50 | 134 | 2.2833 | 1.5597 | 255 | 57 | 15 | 1.69 | Sniff | 5.2 | 1.8 | 1 | 3.4 | 30.9 | 0.285 | 1.21 | 16 | 3 | 27 | 1 | 2 | 0.572 | 0.107 | 0.964 | 0.0368 | 0.07 | 28 | 28 | 1 | 0.22804 | 1000 | 228.0416
382 | 2019-01-05 01:54 | 19 | 1 | 5 | 1 | 54 | 67 | 28 | 52.3 | 4.5 | 40.3 | 0 | 2218 | 10 | 27.5 | 6 | 1 | 6.12 | 50 | 134 | 5.3324 | 2.1329 | 255 | 57 | 16 | 0.771 | Sniff | 11.9 | 1.8 | 2.27 | 3.4 | 30.7 | 0.285 | 1.21 | 35 | 3 | 27 | 0 | 2 | 1.25 | 0.108 | 0.964 | 0 | 0.0694 | 28 | 63.56 | 2.27 | 0.32268 | 2270 | 322.6758
383 | 2019-01-05 02:24 | 19 | 1 | 5 | 2 | 24 | 84 | 28 | 60.7 | 1.2 | 34.5 | 1.2 | 2218 | 10 | 27.5 | 6 | 1 | 6.12 | 50 | 134 | 7.77 | 2.502 | 255 | 57 | 17 | 0.568 | Sniff | 17.1 | 0.4 | 3.3 | 0.8 | 30.9 | 0.295 | 1.25 | 51 | 1 | 29 | 1 | 2 | 1.82 | 0.036 | 1.04 | 0.036 | 0.072 | 28 | 92.4 | 3.3 | 0.38087 | 3300 | 380.8703
384 | 2019-01-05 02:54 | 19 | 1 | 5 | 2 | 54 | 85 | 28 | 55.3 | 1.2 | 38.8 | 0 | 2201 | 11 | 27.2 | 6 | 1 | 6.12 | 50 | 134 | 7.1606 | 2.4158 | 255 | 57 | 18 | 0.702 | Sniff | 15.9 | 0.4 | 3 | 0.7 | 30.6 | 0.315 | 1.34 | 47 | 1 | 33 | 0 | 4 | 1.68 | 0.0364 | 1.18 | 0 | 0.143 | 28 | 84 | 3 | 0.36498 | 3000 | 364.9837
385 | 2019-01-05 03:24 | 19 | 1 | 5 | 3 | 24 | 95 | 28 | 52.6 | 1.1 | 45.3 | 0 | 2218 | 10 | 27.5 | 5 | 1 | 6.12 | 50 | 134 | 7.6177 | 2.4807 | 255 | 57 | 19 | 0.861 | Sniff | 16.9 | 0.3 | 3.3 | 0.6 | 30.6 | 0.359 | 1.53 | 50 | 1 | 43 | 0 | 1 | 1.78 | 0.0373 | 1.54 | 0 | 0.0339 | 28 | 92.4 | 3.3 | 0.38087 | 3300 | 380.8703
386 | 2019-01-05 03:54 | 19 | 1 | 5 | 3 | 54 | 108 | 28 | 43.5 | 2.8 | 48.2 | 0 | 2201 | 10 | 27.8 | 5 | 1 | 6.12 | 50 | 134 | 7.167 | 2.4179 | 255 | 57 | 20 | 1.11 | Sniff | 15.9 | 1.5 | 3.1 | 3 | 30.6 | 0.395 | 1.69 | 47 | 3 | 52 | 0 | 6 | 1.68 | 0.108 | 1.86 | 0 | 0.212 | 28 | 86.8 | 3.1 | 0.37036 | 3100 | 370.3631
387 | 2019-01-05 04:24 | 19 | 1 | 5 | 4 | 24 | 96 | 28 | 56.3 | 3.1 | 36.5 | 1.1 | 2218 | 9 | 27.8 | 5 | 1 | 6.15 | 50 | 134 | 8.0819 | 2.5668 | 255 | 57 | 21 | 0.648 | Sniff | 18.1 | 1.7 | 3.5 | 3.2 | 30.5 | 0.324 | 1.39 | 54 | 3 | 35 | 1 | 3 | 1.93 | 0.106 | 1.25 | 0.0377 | 0.103 | 28 | 98 | 3.5 | 0.39107 | 3500 | 391.0669
388 | 2019-01-05 04:54 | 19 | 1 | 5 | 4 | 54 | 89 | 28 | 47.2 | 1.1 | 48.3 | 0 | 2218 | 10 | 28.2 | 6 | 1 | 6.12 | 50 | 134 | 6.3988 | 2.3028 | 255 | 57 | 22 | 1.02 | Sniff | 14.2 | 0.2 | 2.74 | 0.5 | 30.5 | 0.359 | 1.54 | 42 | 1 | 43 | 0 | 3 | 1.5 | 0.035 | 1.54 | 0 | 0.108 | 28 | 76.72 | 2.74 | 0.35057 | 2740 | 350.5677
389 | 2019-01-05 05:24 | 19 | 1 | 5 | 5 | 24 | 83 | 28 | 39.8 | 2.4 | 50.6 | 2.4 | 2218 | 10 | 28.5 | 5 | 1 | 6.12 | 50 | 134 | 4.8753 | 2.0814 | 255 | 57 | 23 | 1.27 | Sniff | 10.8 | 0.9 | 2.08 | 1.8 | 30.5 | 0.355 | 1.52 | 33 | 2 | 42 | 2 | 4 | 1.18 | 0.0711 | 1.5 | 0.0711 | 0.142 | 28 | 58.24 | 2.08 | 0.3106 | 2080 | 310.5983
390 | 2019-01-05 05:54 | 19 | 1 | 5 | 5 | 54 | 72 | 28 | 45.8 | 1.4 | 52.8 | 0 | 2201 | 10 | 28.8 | 6 | 1 | 6.09 | 50 | 134 | 5.0277 | 2.0814 | 255 | 57 | 24 | 1.15 | Sniff | 11.2 | 0.3 | 2.15 | 0.6 | 30.5 | 0.338 | 1.44 | 33 | 1 | 38 | 0 | 0 | 1.18 | 0.036 | 1.36 | 0 | 0 | 28 | 60.2 | 2.15 | 0.31511 | 2150 | 315.1087
391 | 2019-01-05 06:24 | 19 | 1 | 5 | 6 | 24 | 75 | 28 | 40 | 2.7 | 53.3 | 1.3 | 2218 | 9 | 29.1 | 5 | 1 | 6.12 | 50 | 134 | 4.5706 | 2.0012 | 255 | 57 | 25 | 1.33 | Sniff | 10 | 1 | 1.92 | 1.9 | 30.5 | 0.346 | 1.48 | 30 | 2 | 40 | 1 | 2 | 1.07 | 0.0723 | 1.43 | 0.0348 | 0.0723 | 28 | 53.76 | 1.92 | 0.3 | 1920 | 300
392 | 2019-01-05 06:54 | 19 | 1 | 5 | 6 | 54 | 67 | 28 | 44.8 | 0 | 52.3 | 0 | 2218 | 9 | 31.8 | 6 | 1 | 6.09 | 50 | 134 | 4.5706 | 2.0012 | 255 | 57 | 26 | 1.17 | Sniff | 10.2 | 0 | 1.96 | 0 | 30.4 | 0.324 | 1.39 | 30 | 0 | 35 | 0 | 2 | 1.07 | 0 | 1.25 | 0 | 0.0694 | 28 | 54.88 | 1.96 | 0.30269 | 1960 | 302.689
393 | 2019-01-05 07:24 | 19 | 1 | 5 | 7 | 24 | 71 | 28 | 39.4 | 0 | 53.5 | 2.8 | 2218 | 8 | 38.5 | 5 | 1 | 6.09 | 50 | 134 | 4.1135 | 1.9456 | 255 | 57 | 27 | 1.36 | Sniff | 9.1 | 0 | 1.76 | 0 | 30.3 | 0.338 | 1.45 | 28 | 0 | 38 | 2 | 3 | 0.999 | 0 | 1.36 | 0.071 | 0.109 | 28 | 49.28 | 1.76 | 0.28896 | 1760 | 288.9585
394 | 2019-01-05 07:54 | 19 | 1 | 5 | 7 | 54 | 70 | 28 | 40 | 0 | 47.2 | 4.3 | 2218 | 8 | 38.5 | 6 | 1 | 6.12 | 50 | 134 | 4.1172 | 1.9754 | 255 | 57 | 28 | 1.18 | Sniff | 8.9 | 0 | 1.73 | 0 | 30.4 | 0.315 | 1.35 | 28 | 0 | 33 | 3 | 6 | 1 | 0 | 1.18 | 0.108 | 0.213 | 28 | 48.44 | 1.73 | 0.28683 | 1730 | 286.8342
395 | 2019-01-05 08:24 | 19 | 1 | 5 | 8 | 24 | 63 | 28 | 28.6 | 7.9 | 60.3 | 0 | 2218 | 8 | 37 | 5 | 1 | 6.09 | 50 | 134 | 2.7424 | 1.6329 | 255 | 57 | 29 | 2.11 | Sniff | 6.1 | 3 | 1.18 | 5.8 | 30.5 | 0.338 | 1.44 | 18 | 5 | 38 | 0 | 2 | 0.644 | 0.178 | 1.36 | 0 | 0.072 | 28 | 33.04 | 1.18 | 0.24409 | 1180 | 244.085
396 | 2019-01-05 08:54 | 19 | 1 | 5 | 8 | 54 | 45 | 28 | 37.8 | 8.9 | 53.3 | 0 | 2201 | 9 | 37.3 | 5 | 1 | 6.09 | 50 | 134 | 2.59 | 1.5975 | 255 | 57 | 30 | 1.41 | Sniff | 5.8 | 2.5 | 1.11 | 4.8 | 30.5 | 0.268 | 1.15 | 17 | 4 | 24 | 0 | 0 | 0.608 | 0.143 | 0.857 | 0 | 0 | 28 | 31.08 | 1.11 | 0.238 | 1110 | 237.9972
397 | 2019-01-05 09:24 | 19 | 1 | 5 | 9 | 24 | 50 | 28 | 48 | 4 | 44 | 2 | 2218 | 8 | 38.5 | 5 | 1 | 6.12 | 50 | 134 | 3.6565 | 1.8282 | 255 | 57 | 31 | 0.917 | Sniff | 7.9 | 1.1 | 1.53 | 2.2 | 30.4 | 0.257 | 1.1 | 24 | 2 | 22 | 1 | 1 | 0.857 | 0.0714 | 0.786 | 0.0357 | 0.0357 | 28 | 42.84 | 1.53 | 0.27218 | 1530 | 272.1849
398 | 2019-01-05 09:54 | 19 | 1 | 5 | 9 | 54 | 27 | 28.1 | 40.8 | 7.4 | 44.5 | 7.4 | 2201 | 9 | 44.9 | 5 | 1 | 6.09 | 50 | 134 | 1.5208 | 1.4008 | 255 | 57 | 32 | 1.09 | Sniff | 3.3 | 1.2 | 0.65 | 2.4 | 29.7 | 0.189 | 0.824 | 11 | 2 | 12 | 2 | 0 | 0.392 | 0.0711 | 0.428 | 0.0711 | 0 | 28.1 | 18.265 | 0.65 | 0.19179 | 650 | 191.7862
399 | 2019-01-05 10:24 | 19 | 1 | 5 | 10 | 24 | 38 | 28 | 50 | 0 | 42.1 | 5.3 | 2201 | 9 | 45.8 | 5 | 1 | 6.09 | 50 | 134 | 2.7424 | 1.6674 | 255 | 57 | 33 | 0.842 | Sniff | 6.1 | 0 | 1.19 | 0 | 29.6 | 0.219 | 0.957 | 19 | 0 | 16 | 2 | 1 | 0.679 | 0 | 0.571 | 0.0719 | 0.0353 | 28 | 33.32 | 1.19 | 0.24494 | 1190 | 244.9403
400 | 2019-01-05 10:54 | 19 | 1 | 5 | 10 | 54 | 25 | 28 | 36 | 4 | 40 | 8 | 2218 | 9 | 47.3 | 6 | 2 | 6.12 | 50 | 134 | 1.2177 | 1.3141 | 255 | 57 | 34 | 1.11 | Sniff | 2.7 | 0.6 | 0.52 | 1.1 | 29.4 | 0.173 | 0.761 | 9 | 1 | 10 | 2 | 3 | 0.321 | 0.0357 | 0.357 | 0.0714 | 0.107 | 28 | 14.56 | 0.52 | 0.17659 | 520 | 176.5934
401 | 2019-01-05 11:24 | 19 | 1 | 5 | 11 | 24 | 25 | 28.1 | 36 | 0 | 60 | 0 | 2218 | 8 | 47 | 5 | 2 | 6.09 | 50 | 134 | 1.3687 | 1.266 | 255 | 57 | 35 | 1.67 | Sniff | 3 | 0 | 0.6 | 0 | 29.3 | 0.211 | 0.929 | 9 | 0 | 15 | 0 | 1 | 0.32 | 0 | 0.534 | 0 | 0.0356 | 28.1 | 16.86 | 0.6 | 0.18598 | 600 | 185.9825
402 | 2019-01-05 11:54 | 19 | 1 | 5 | 11 | 54 | 23 | 28 | 26.1 | 8.7 | 56.5 | 4.4 | 2218 | 8 | 47 | 5 | 2 | 6.09 | 50 | 134 | 0.76109 | 1.1099 | 255 | 57 | 36 | 2.16 | Sniff | 1.8 | 1.2 | 0.36 | 2.4 | 29.7 | 0.198 | 0.86 | 6 | 2 | 13 | 1 | 1 | 0.214 | 0.0715 | 0.464 | 0.0361 | 0.0353 | 28 | 10.08 | 0.36 | 0.1546 | 360 | 154.5951
403 | 2019-01-05 12:24 | 19 | 1 | 5 | 12 | 24 | 33 | 28 | 42.4 | 3 | 45.5 | 3 | 2218 | 9 | 46.7 | 5 | 2 | 6.09 | 50 | 134 | 2.131 | 1.4835 | 255 | 57 | 37 | 1.07 | Sniff | 4.6 | 0.5 | 0.89 | 1 | 30.1 | 0.212 | 0.916 | 14 | 1 | 15 | 1 | 2 | 0.5 | 0.0354 | 0.536 | 0.0354 | 0.0719 | 28 | 24.92 | 0.89 | 0.21754 | 890 | 217.5417
404 | 2019-01-05 12:54 | 19 | 1 | 5 | 12 | 54 | 25 | 28 | 60 | 0 | 36 | 0 | 2218 | 8 | 46.4 | 5 | 2 | 6.09 | 50 | 134 | 2.2853 | 1.5235 | 255 | 57 | 38 | 0.6 | Sniff | 5.1 | 0 | 0.99 | 0 | 30.3 | 0.164 | 0.706 | 15 | 0 | 9 | 0 | 1 | 0.536 | 0 | 0.321 | 0 | 0.0357 | 28 | 27.72 | 0.99 | 0.22711 | 990 | 227.1109
405 | 2019-01-05 13:24 | 19 | 1 | 5 | 13 | 24 | 29 | 28 | 24.2 | 10.4 | 51.7 | 3.5 | 2218 | 9 | 47 | 5 | 2 | 6.09 | 50 | 134 | 1.0655 | 1.1655 | 255 | 57 | 39 | 2.14 | Sniff | 2.2 | 1.9 | 0.42 | 3.7 | 30.3 | 0.212 | 0.912 | 7 | 3 | 15 | 1 | 3 | 0.251 | 0.108 | 0.535 | 0.0363 | 0.106 | 28 | 11.76 | 0.42 | 0.16329 | 420 | 163.2898
406 | 2019-01-05 13:54 | 19 | 1 | 5 | 13 | 54 | 21 | 28 | 33.3 | 0 | 61.9 | 4.8 | 2218 | 9 | 44.6 | 5 | 2 | 6.06 | 50 | 134 | 0.9133 | 1.1655 | 255 | 57 | 40 | 1.86 | Sniff | 2.2 | 0 | 0.42 | 0 | 30.5 | 0.198 | 0.844 | 7 | 0 | 13 | 1 | 0 | 0.25 | 0 | 0.464 | 0.036 | 0 | 28 | 11.76 | 0.42 | 0.16329 | 420 | 163.2898
407 | 2019-01-05 14:24 | 19 | 1 | 5 | 14 | 24 | 32 | 28 | 50 | 6.3 | 34.4 | 0 | 2236 | 9 | 44.3 | 5 | 1 | 6.06 | 50 | 134 | 2.4377 | 1.561 | 255 | 57 | 41 | 0.688 | Sniff | 5.4 | 1.3 | 1.04 | 2.4 | 30.5 | 0.182 | 0.777 | 16 | 2 | 11 | 0 | 3 | 0.571 | 0.072 | 0.393 | 0 | 0.106 | 28 | 29.12 | 1.04 | 0.23172 | 1040 | 231.7203
408 | 2019-01-05 14:54 | 19 | 1 | 5 | 14 | 54 | 27 | 28 | 55.6 | 3.7 | 33.3 | 0 | 2218 | 9 | 47.7 | 6 | 2 | 6.06 | 50 | 134 | 2.2833 | 1.5222 | 255 | 57 | 42 | 0.599 | Sniff | 5.1 | 0.6 | 0.98 | 1.2 | 29.8 | 0.164 | 0.714 | 15 | 1 | 9 | 0 | 2 | 0.536 | 0.0357 | 0.321 | 0 | 0.0714 | 28 | 27.44 | 0.98 | 0.22618 | 980 | 226.1756
409 | 2019-01-05 15:24 | 19 | 1 | 5 | 15 | 24 | 28 | 28 | 50 | 3.6 | 32.2 | 10.7 | 2218 | 8 | 44 | 8 | 1 | 6.03 | 50 | 134 | 1.9788 | 1.5222 | 255 | 57 | 43 | 0.644 | Sniff | 4.2 | 0.6 | 0.82 | 1.1 | 31.8 | 0.164 | 0.683 | 14 | 1 | 9 | 3 | 1 | 0.5 | 0.036 | 0.322 | 0.107 | 0.035 | 28 | 22.96 | 0.82 | 0.21053 | 820 | 210.532
410 | 2019-01-05 15:54 | 19 | 1 | 5 | 15 | 54 | 35 | 28 | 34.3 | 8.6 | 45.7 | 2.9 | 2218 | 9 | 40.3 | 11 | 1 | 6.03 | 50 | 134 | 1.6744 | 1.4021 | 255 | 57 | 44 | 1.33 | Sniff | 3.9 | 1.9 | 0.73 | 3.6 | 31.3 | 0.219 | 0.921 | 12 | 3 | 16 | 1 | 3 | 0.429 | 0.108 | 0.571 | 0.0363 | 0.106 | 28 | 20.44 | 0.73 | 0.20108 | 730 | 201.0834
411 | 2019-01-05 16:24 | 19 | 1 | 5 | 16 | 24 | 24 | 28 | 33.3 | 12.5 | 45.8 | 4.2 | 2218 | 8 | 38.5 | 13 | 1 | 6.03 | 50 | 134 | 1.2177 | 1.2177 | 255 | 57 | 45 | 1.38 | Sniff | 2.5 | 1.9 | 0.48 | 3.7 | 31 | 0.182 | 0.768 | 8 | 3 | 11 | 1 | 1 | 0.285 | 0.107 | 0.393 | 0.036 | 0.036 | 28 | 13.44 | 0.48 | 0.17143 | 480 | 171.4286
[16 empty] | 5 | km/h
0.41667

## tide levels
Time | tide level (m)
2019-01-04 18:17 | 0.1
2019-01-05 00:18 | 0.34
2019-01-05 06:29 | 0.08
2019-01-05 12:38 | 0.33
2019-01-05 18:40 | 0.09